## Pinouts
https://docs.arduino.cc/resources/pinouts/A000066-full-pinout.pdf | https://docs.arduino.cc/resources/pinouts/A000067-full-pinout.pdf | https://docs.arduino.cc/resources/pinouts/A000005-full-pinout.pdf
#VALUE! | #VALUE! | #VALUE!
#VALUE!

## Pins
COM-SCK | D13 | [5 empty] | D12 | COM-MISO
3.3V | 3.3V | [5 empty] | D11 | COM-MOSI
AREF | AREF | [5 empty] | D10 | COM-CSN
FAN-PWM | A0 | [5 empty] | D9 | COM-CE
| A1 | [5 empty] | D8
| A2 | [5 empty] | D7
| A3 | [5 empty] | D6
SDA | A4 | [5 empty] | D5 | LED2
SCL | A5 | [5 empty] | D4 | LED1
| A6 | [5 empty] | D3 | ToF-Laser
| A7 | [5 empty] | D2 | ToF-Laser
5V | 5V | [5 empty] | GND | GND
RST | RST | [5 empty] | RST | RST
GND | GND | [5 empty] | D0
VIN | VIN | [5 empty] | D1
|  |  | 3.3V | 1 | 2 | 5V |  |  | ,
| Yaw | Servo_3 | GPIO4, I2S, I2C, UART, PWM, CAN | 3 | 4 | 5V
| Yaw | Servo_3 | GPIO4, I2S, I2C, UART, PWM, CAN | 5 | 6 | GND | GND
| Up | Switch | GPIO3, SPI, I2C, UART, PWM | 7 | 8 | GPIO0, I2C, JTAG | I2C | Shortcut-Bridges
|  | GND | GND | 9 | 10 | GPIO0, I2C, JTAG | I2C | Shortcut-Bridges
| Down | Switch | GPIO3, SPI, UART | 11 | 12 | GPIO3, CAN, PWM, UART, I2S | Servo_2 | Pitch-L
|  | FREE | GPIO3, SPI, I2C | 13 | 14 | GND | GND
|  | FREE | GPIO3, SPI, I2C, UART | 15 | 16 | GPIO3, SPI, I2S, UART | Servo_2 | Pitch-L
|  |  | 3.3V | 17 | 18 | GPIO4, PWM, SPI | Servo_3 | Yaw
|  | FREE | GPIO1, SPI, UART | 19 | 20 | GND | GND
|  | FREE | GPIO1, SPI | 21 | 22 | SARADC | -
|  | FREE | GPIO1, SPI, UART | 23 | 24 | GPIO1, UART, SPI | FREE
|  | GND | GND | 25 | 26 | GPIO1, UART, SPI | FREE
| Yaw | Servo_3 | GPIO4, SPI, I2C, PWM | 27 | 28 | GPIO4, PWM, I2C | -
|  | - | GPIO1, UART, PWM | 29 | 30 | GND | GND
|  | FREE | GPIO1, UART, PWM, SPDIF | 31 | 32 | GPIO3, PWM, UART, I2C, SPI | Servo_2 | Pitch-L
| Pitch-L | Servo_2 | GPIO3, PWM | 33 | 34 | GND | GND
| Pitch-R | Servo_1 | GPIO3, I2S, UART, PWM, CAN | 35 | 36 | GPIO3, PWM, UART, I2C, SPI | Servo_1 | Pitch-R
| RL | Switch | GPIO0, REFCLK | 37 | 38 | GPIO3, PWM, UART, I2S | Servo_1 | Pitch-R
|  | GND | GND | 39 | 40 | GPIO3, UART, I2S | Servo_1 | Pitch-R
I2C, SPI, UART, SPDIF, PWM, GPIO

## PCB Parts List
Designators | Part | Type | Value | Req. should | Req. is | Single |  |  |  |  | All |  |  |  | Link | Datasheet | Library
[6 empty] | Price | C | min-max |  | Total | C | Extra | NT | Total
U1 | Arduino Nano | THT |  |  |  | 5.48 | 1 | 1 |  | 5.48 | 3 | 1 | 4 | 21.92 | https://www.digikey.at/short/pq2fpdh1 | https://mm.digikey.com/Volume0/opasdata/d220001/medias/docus/2267/DFR0010_Web.pdf | https://www.snapeda.com/parts/ARDUINO%20NANO%20%7C%20A000005/Arduino/view-part/
U1 | Header | THT | 15P, F |  | 40P | 0.83 | 2 | 1 |  | 1.66 | 6 | 2 | 8 | 6.64 | https://www.digikey.at/short/w3ztth2r | http://www.chipquik.com/datasheets/HDR100IMP40F-G-RA-TH.pdf | -
U2-U3 | ULN2003AN | THT | [12 empty] | From Driver-Boards | https://www.ti.com/lit/gpn/ULN2003A | AMPS
U2-U3 | IC-Socket | THT | 16P | 5V, 100mA | 250V, 1A | 0.108 | 2 | 10 | 25 | 0.216 | 6 | 4 | 10 | 1.08 | https://www.digikey.at/short/wn4p9mvh | https://app.adam-tech.com/products/download/data_sheet/199582/ics-3xx-t-data-sheet.pdf | AMPS
R1-R3 | Resistor | SMD | 10k; 0402 | 5V; 1/400 W | 50V; 1/16 W | 0.0047 | 3 | 100 | 500 | 0.0141 | 9 | 91 | 100 | 0.47 | https://www.digikey.at/short/z1mvhv5v | https://www.yageo.com/upload/media/product/products/datasheet/rchip/PYu-RC_Group_51_RoHS_L_12.pdf | HTLINN
C1-C2 | Condensator (ceramic) | SMD | 100nF; 0402 | 5V | 10V | 0.0116 | 2 | 100 | 500 | 0.0232 | 6 | 94 | 100 | 1.16 | https://www.digikey.at/short/j2v0qn9m | https://mm.digikey.com/Volume0/opasdata/d220001/medias/docus/609/CL05B104KP5NNNC_Spec.pdf | HTLINN
J1-J3 | JST-XH-Header 5-Pin | THT | B5B-XH-AM | With Boss | With Boss | 0.209 | 3 | 10 | 100 | 0.627 | 9 | 1 | 10 | 2.09 | https://www.digikey.at/short/80nj9qfv | https://www.jst-mfg.com/product/pdf/eng/eXH.pdf | AMPS
J4-J7 | JST-PA Header 2-Pin | THT | B02B-PASK-1 | With Boss | With Boss | 0.152 | 4 | 10 | 100 | 0.608 | 12 | 4 | 16 | 2.432 | https://www.digikey.at/short/tnjpw09b | https://www.jst-mfg.com/product/pdf/eng/ePA-F.pdf | AMPS
J4-J7 | JST-PA Housing 2-Pin | THT | PAP-02V-S |  |  | 0.105 | 4 | 10 | 25 | 0.42 | 12 | 4 | 16 | 1.68 | https://www.digikey.at/short/9n09tdt5 | https://www.jst-mfg.com/product/pdf/eng/ePA-F.pdf | -
J4-J7; J9-J10 | JST-PA Contacts | THT | SPHD-001T-P0.5 |  | 22-26 AWG | 0.03 | 16 | 1 | 8000 | 0.48 | 48 | 32 | 80 | 2.4 | https://www.digikey.at/short/wbd4nzt4 | https://www.jst-mfg.com/product/pdf/eng/ePHD.pdf | -
J8 | Molex PWM Fan Header | THT | 470531000 |  |  | 0.55 | 1 | 1 | 10 | 0.55 | 3 | 1 | 4 | 2.2 | https://www.digikey.at/short/90j4jq2f | https://www.molex.com/en-us/products/part-detail/470531000?display=pdf | AMPS
J9-J10 | JST-PA Header 4-Pin | THT | B04B-PASK-1 |  |  | 0.283 | 2 | 10 | 25 | 0.566 | 6 | 4 | 10 | 2.83 | https://www.digikey.at/short/d1mb5j91 | https://www.jst-mfg.com/product/pdf/eng/ePA-F.pdf | AMPS
J9-J10 | JST-PA Housing 4-Pin | THT | PAP-04V-S | With Boss | With Boss | 0.117 | 2 | 10 | 25 | 0.234 | 6 | 4 | 10 | 1.17 | https://www.digikey.at/short/j2q9wq8m | https://www.jst-mfg.com/product/pdf/eng/ePA-F.pdf | -
J11 | USB-A | THT | 4 Position; THT |  |  | 0.52 | 1 | 1 | 10 | 0.52 | 3 | 1 | 4 | 2.08 | https://www.digikey.at/short/q4n0m4bd | https://app.adam-tech.com/products/download/data_sheet/195860/usb-ap-s-ra-data-sheet.pdf | AMPS
P1 | Header | THT | 2x20P, M; Cable? |  |  | 0.63 | 1 | 1 | 10 | 0.63 | 3 | 1 | 4 | 2.52 | https://www.digikey.at/short/8ft0tvwj | https://mm.digikey.com/Volume0/opasdata/d220001/medias/docus/6025/302-S.pdf | Altium Default
P1 | Cable? |  | 2x20P |  |  | 1.65 | 1 | 1 | 10 | 1.65 | 3 | 1 | 4 | 6.6 | https://www.digikey.at/short/q7tdz9t5 | https://mm.digikey.com/Volume0/opasdata/d220001/medias/docus/1256/Ribbon_Cable_Assembly_Length.pdf | -
P3 | Header | THT | 2x4P, F |  |  | 0.35 | 1 | 1 | 25 | 0.35 | 3 | 1 | 4 | 1.4 | https://www.digikey.at/short/jh4tq38q | https://www.we-online.com/components/products/datasheet/61300821821.pdf | Altium Default
P4-P5 | Header | THT | 2P, M |  |  | 0.029 | 2 | 10 | 100 | 0.058 | 6 | 4 | 10 | 0.29 | https://www.digikey.at/short/7qpp24h0 | https://app.adam-tech.com/products/download/data_sheet/201605/ph1-xx-ua-data-sheet.pdf | Altium Default
| Shorter CAP |  | 2P, F |  |  | 0.045 | 2 | 10 | 100 | 0.09 | 6 | 4 | 10 | 0.45 | https://www.digikey.at/short/dp0fqt7z | https://drawings-pdf.s3.amazonaws.com/11134.pdf
J4-J7; J9-J10 | Cables |  | STRAND | 22-26 AWG | 22 AWG | 18.54 | 0.33333 | 1 |  | 6.18 | 1 |  | 1 | 18.54 | https://www.digikey.at/short/hf47v1c8 | https://mm.digikey.com/Volume0/opasdata/d220001/medias/docus/2184/3111_Web.pdf | -
D1-D4 | Red LED | SMD | 2V, 20mA; 0603 |  |  | 0.161 | 4 | 10 | 100 | 0.644 | 12 | 8 | 20 | 3.22 | https://www.digikey.at/short/rmcdtwwm | https://www.we-online.com/components/products/datasheet/150060RS55040.pdf | HTLINN
D5-D8 | Green LED | SMD | 2V, 20mA; 0603 |  |  | 0.161 | 4 | 10 | 100 | 0.644 | 12 | 8 | 20 | 3.22 | https://www.digikey.at/short/vc35935j | https://www.we-online.com/components/products/datasheet/150060VS55040.pdf | HTLINN
D9-D12 | Blue LED | SMD | 3.2V, 20mA; 0603 |  |  | 0.161 | 4 | 10 | 100 | 0.644 | 12 | 8 | 20 | 3.22 | https://www.digikey.at/short/7tqhvwt5 | https://www.we-online.com/components/products/datasheet/150060BS55040.pdf | HTLINN
R5-R12 | Resistor | SMD | 150 Ohm; 0402 | 5V, 1/17 W, 1% | 75V, 1/10W, 1% | 0.0113 | 8 | 100 | 500 | 0.0904 | 24 | 76 | 100 | 1.13 | https://www.digikey.at/short/zmbmrqzq | https://www.koaspeer.com/pdfs/RK73H.pdf | HTLINN
R13-R16 | Resistor | SMD | 91 Ohm; 0402 | 5V, 1/28 W, 1% | 75 V, 1/10W, 1% | 0.0113 | 4 | 100 | 500 | 0.0452 | 12 | 88 | 100 | 1.13 | https://www.digikey.at/short/wmht452h | https://www.koaspeer.com/pdfs/RK73H.pdf | HTLINN
[10 empty] | 22.4239 |  |  |  | 89.872 |  |  | AMPS = Altium Manufacturer Part Search
[12 empty] | Fees |  | 0
[12 empty] | Shipping |  | 0
[12 empty] | VAT |  | 17.9744
107.8464

## Other Parts
Company | Product | Count | Stations | Total need | Total have | Link | Datasheet
ArmSom | Sige7 Basic | 1 | 3 | 3 | 3 | https://www.armsom.org/product-page/sige7 | https://docs.armsom.org/armsom-sige7
ArmSom | Camera Module 1 | 1 | 3 | 3 | 3 | https://www.armsom.org/product-page/camera-module-1 | https://drive.google.com/file/d/1A4pPL4b7qqqc8NED2NxWfeoRC7hlyvSu/view
ArmSom | Sige Active Cooling Kit | 1 | 3 | 3 | 3 | https://www.armsom.org/product-page/sige-active-cooling-kit | https://docs.armsom.org/sige-active-cooling-kit
Noctua | NF-A8 5V PWM | 1 | 3 | 3 | 3 | https://noctua.at/de/nf-a8-5v-pwm | https://noctua.at/pub/media/blfa_files/infosheet/noctua_nf_a8_5v_pwm_datasheet_en_web_3.pdf
PowerAdd | PD100 | 1 | 3 | 3 | 3 | https://www.ipoweradd.com/products/power-dd-pro-portable-charger-20000mah
| USB-A-C for PCB | 1 | 3 | 3 | 3
| USB-C-C for ArmSom | 1 | 3 | 3 | 3
| USB-C-Micro for Com | 1 | 3 | 3 | 3
| MicroSD Cards for ArmSom | 1 | 3 | 3 | 3
AZDelivery | GY-521 Gyro | 1 | 3 | 3 | 3
AZDelivery | GY-271 Compass | 1 | 3 | 3 | 3
| Com-Module | 1 | 3 | 3 | 10
| ToF-Laser | 1 | 1 | 1 | 1
| End-Switches | 4 | 3 | 12 | 20
| Stepper | 3 | 3 | 9 | 10
| Turntable | 1 | 3 | 3 | 4
| Ball bearings | 1 | 3 | 3 | 10
| CS M3x8 | 24 | 3 | 72 | 130 | Bottom: 4; Walls; 4x4; Top: 4
| CS M3x6-28 | 4 | 3 | 12 | 100 | FAN: 4
| CS M3x6 | 1 | 3 | 3 | 30 | Start-Button: 1;
| CS M2.5x6 | 1 | 3 | 3 | 30 | ArmSom: 1
| CS M2.5x12 | 8 | 3 | 24 | 30 | Switches: 8
| LH M3x4-6 (CS) | 3 | 3 | 9 | 45 | PCB: 3
| Insert M3x5,7 | 30 | 3 | 90 | 200 | Prototypes: 2; Pillars: 6x4; Fan: 4
| Insert M3x4 | 6 | 3 | 18 | 100 | Start-Button: 1; PCB: 3; Head: 2
| CS M3x16 | 26 | 3 | 78 | 140